## 诊断方案
No. | 故障名称 Fault Name | 故障检测条件 Fault Detection | 故障恢复条件 Recover Condition | 系统表现 System Action*
1 | 供电电压过低 Power supply voltage below threshold | 电压小于8.0V，持续时间大于100ms，触发故障但不上报，500ms后故障依然存在，总线上报过压故障 If Voltage < 8.0V, t > 100ms, system enter fault mode. After 500 ms , report fault if the fault still exists. | 电压大于8.5V，500ms后解除故障，总线上报电压正常状态 If Voltage > 8.5V , after 500ms,the system relieve fault mode and report nomal state if the fault does not occur. | 记录故障码；电压异常时停止电机动作 Record DTC.Stop motor until voltage recover.
2 | 供电电压过高 Power supply voltage above threshold | 电压大于16.5V，持续时间大于100ms，触发故障但不上报，500ms后故障依然存在，总线上报过压故障 If Voltage > 16.5V, t > 100ms, system enter fault mode. After 500 ms , report fault if the fault still exists. | 电压小于16V，500ms后解除故障，总线上报电压正常状态 If Voltage < 16.0V,after 500ms,the system relieve fault mode and report nomal state if the fault does not occur. | 记录故障码；电压异常时停止电机动作 Record DTC.Stop motor until voltage recover.
3 | EPL over temperature 控制器过温 | temperature > 135℃ , t > 40ms 温度大于135度，持续时间大于40ms | temperature < 130℃ ,t>40ms 温度小于130度，持续时间大于40ms | Record DTC.Stop motor until temperature recover. 记录故障码；温度异常时停止电机动作
4 | EPL pre-driver fault 控制器预驱故障 | 预驱芯片检测到故障 pre-driver detect fault | 重新上电后，预驱芯片检测到无故障 pre-driver detect no fault | Record DTC; stop motor, no longer working during this driving cycle 记录故障码；停止电机，本次驾驶循环内不再工作
5 | EPL motor block EPL电机堵转 | 电流大于 8A，转速小于4rpm，且电流的平方与时间的积分大于32000(A2ms) current > 8A and speed < 4rpm, and I2*t >32000(A2ms) | 电流不为0A且小于8A，且转速大于4rpm 0A<current < 8A and speed > 4rpm | Stop motor;Record DTC 停止电机，记录故障码
6 | 角度传感器单路故障 EPL angle sensor failure | 检测传感器输出管脚常低或常高。 detect output pin stuck at low or high level | 检测到传感器输出管脚电平在正常范围内。 detect output pin at normal stage | 记录故障码； Record DTC;
7 | 角度传感器故障 EPL angle sensor failure | 1. 双路传感器均不正常， 2.当双路传感器正常时（电压>0.5V且<4.5V），两路角度校验偏差大于5° One of the following conditions is met, and lasting more than 10ms: 1. both two way sensors are abnormal, 2. the two-way sensor is normal (voltage >0.5V or <4.5V), the two-way angle check deviation is greater than 5°. | 双路传感器均正常且双路角度偏差小于4° Both sensors are normal and the two-way angular deviation is less than 4° | 记录故障码；停止电机，本次驾驶循环内不再工作 Record DTC; stop motor, no longer working during this driving cycle
8 | 预驱开路 EPL pre-driver open | 占空比大于40%，电流小于0.5A,持续时间大于500ms duty>40%,current<0.5A,t>500ms | 占空比小于40%，电流大于0.5A,持续时间大于500ms duty<40%,current > 0.5A,t>500ms | 记录故障码 Record DTC
9 | 角度超限 Position out of range | 角度大于60度或小于3度；（是根据机械角度的设置） angle>60deg or angle<3deg | 角度小于60度且大于3度 angle<60deg and angle>3deg | 记录故障码 Record DTC
10 | VCU rolling counter错误 VCU message rolling counter error | 连续10周期收到CAN消息的rolling counter错误 rolling counter continually wrong for 10 times | 收到正常的rolling counter连续的CAN消息 messages receive normally | counter值错误时丢弃本帧数据。记录故障码；电机暂时停止工作，收到的CAN消息正常后继续执行指令，执行收到的最后一次有效指令 Discard the data of error frame. Record DTC; The motor temporarily stops working, and continues to execute the command after the received CAN message is normal, and executes the last valid command received
11 | VCU CRC校验错误 VCU message CRC error | 连续10周期收到CAN消息的CRC错误 CRC continually wrong for 10 times | 收到CAN消息的CRC正确CRC of the message right | 记录故障码；电机暂时停止工作，收到的CAN消息正常后继续执行指令，执行收到的最后一次有效指令 Record DTC; The motor temporarily stops working, and continues to execute the command after the received CAN message is normal, and executes the last valid command received
12 | VCU超时 VCU message timeout | 连续10个报文周期收不到报文 message timeout for 10‘s transmit period | 重新接收到CAN消息 CAN message received | 记录故障码；电机暂时停止工作，收到的CAN消息正常后继续执行指令，执行收到的最后一次有效指令 Record DTC; The motor temporarily stops working, and continues to execute the command after the received CAN message is normal, and executes the last valid command received
13 | 车速信号 rolling counter错误 vechile speed message rolling counter error | 连续10周期收到CAN消息的rolling counter错误 rolling counter continually wrong for 10 times | 收到正常的rolling counter连续的CAN消息 messages receive normally | 记录故障码；电机暂时停止工作，收到的CAN消息正常后继续执行指令，执行收到的最后一次有效指令 Record DTC; The motor temporarily stops working, and continues to execute the command after the received CAN message is normal, and executes the last valid command received
14 | 车速信号CRC校验错误 vechile speed message CRC error | 连续10周期收到CAN消息的CRC错误 CRC continually wrong for 10 times | 收到CAN消息的CRC正确CRC of the message right | 记录故障码；电机暂时停止工作，收到的CAN消息正常后继续执行指令，执行收到的最后一次有效指令 Record DTC; The motor temporarily stops working, and continues to execute the command after the received CAN message is normal, and executes the last valid command received
15 | 车速信号超时 vechile speed message timeout | 连续10个报文周期收不到报文 message timeout for 10‘s transmit period | 重新接收到CAN消息 CAN message received | 记录故障码；电机暂时停止工作，收到的CAN消息正常后继续执行指令，执行收到的最后一次有效指令 Record DTC; The motor temporarily stops working, and continues to execute the command after the received CAN message is normal, and executes the last valid command received
16 | CAN总线关闭 CAN bus-off | CAN处于总线关闭状态 CAN occurs bus-off | 消息接收和发送正常messages receive and transmit normally | 记录故障码；电机暂时停止工作，收到的CAN消息正常后继续执行指令，执行收到的最后一次有效指令 Record DTC; The motor temporarily stops working, and continues to execute the command after the received CAN message is normal, and executes the last valid command received
17 | 控制器过流 EPL over current | 电流大于18A,500ms内出现2次 current > 18A,appearing twice within 500ms | 重启 power reset | 记录故障码；停止电机，本次驾驶循环内不再工作 Record DTC; stop motor;No longer working during this driving cycle
18 | P档解锁失败 UnLock fail | 在尝试2次后或总执行时间超过2S都不能完成解锁命令或持续时间2S Can not complete unlock command, after trying 2 times or t > 2s | 重启或VCU指令变更 power reset，or VCU cmd changed | 记录故障码；尝试回到之前的档位，如果不能回到原来位置，上报最终位置，并停止电机，本次驾驶循环不能工作 Record DTC; Try to return to former position;If you cannot return to the original position, report the final position, and stop the motor, this driving cycle will not work
19 | P档进档失败 Lock fail | 在尝试2次后或总执行时间超过2S都不能完成锁变速箱命令 Can not complete lock command, after trying 2 times or t > 2s | 重启或VCU指令变更 power reset，or VCU cmd changed | 记录故障码；尝试回到之前的档位，如果不能回到原来位置，上报最终位置，并停止电机，本次驾驶循环不能工作 Record DTC; Try to return to former position;If you cannot return to the original position, report the final position, and stop the motor, this driving cycle will not work
20 | 控制器自检失败 Controller self check fail | 电机控制器自检发现错误 failure detected in controller self test. | EPL重启，且自检通过 Power reset, and pass the power on self check | 记录故障码；停止电机，本次驾驶循环内不再工作 Record DTC; stop motor;No longer working during this driving cycle
21 | 看门狗复位故障 watchdog reset | 复位原因为看门狗复位 MCU reset caused by watchdog timeout | 上电后2s内未发生看门狗复位 no watchdog reset,t > 2s | 记录故障码；停止电机，本次驾驶循环内不再工作 Record DTC; stop motor;No longer working during this driving cycle