## Frames
Frame ID | Frame Name | Rx | Tx | Type | Timing (ms) | DLC (Bytes) | Comments
0x100 | receive msg1 | X |  | cyclic | 10 | 8
0x150 | receive msg2 | X |  | cyclic | 10 | 8
0x140 | receive msg3 | X |  | cyclic | 10 | 8
0x145 | receive msg3 | X |  | cyclic | 10 | 8
0x112 | send msg 1 |  | X | cyclic | 10 | 8
0x101 | send msg 2 |  | X | cyclic | 10 | 8
0x114 | send msg 3 |  | X | cyclic | 10 | 8
0x130 | send msg 4 |  | X | cyclic | 10 | 8
0x160 | send msg 5 |  | X | cyclic | 10 | 8

## Rx_0x100
Signal | Start bit | lenght | Byte order | Value type | Initial value | conversion | Minimal | maximal | unit | Value array
checksum | 0 | 8 | Motorrola | unsigned | 0 | N | 0 | 255
rolling counter | 8 | 4 | Motorrola | unsigned | 0 | N | 0 | 15
motor mode | 12 | 4 | Motorrola | unsigned | 0 | N | 0 | 15 |  | VtSig_CmdID
target value | 16 | 15 | Motorrola | unsigned | 0 | N*0.0001525-2 for torque control | -2 | 2.997 | Nm
[6 empty] | N*0.6104-10000 for speed control | -10000 | 10000.98 | rpm
[6 empty] | N*0.001526-25 for position control | -25 | 25.0024 | rev
fault clear bit | 24 | 1 | Motorrola | unsigned | 0 | N | 0 | 1
torque current limit | 32 | 10 | Motorrola | unsigned | 0 | N*0.0977 | 0 | 99.947 | A
speed limit | 42 | 12 | Motorrola | unsigned | 0 | N*2.442 | 0 | 9999.99 | rpm
target position valid bit | 49 | 1 | Motorrola | unsigned | 0 | N | 0 | 1
clutch open postiion | 56 | 8 | Motorrola | unsigned | 0 | N*0.1 | 0 | 25.5 | rev
clutch open postiion valid bit | 48 | 1 | Motorrola | unsigned | 0 | N | 0 | 1

## Rx_0x150
Signal | Start bit | lenght | Byte order | Value type | Initial value | conversion | Minimal | maximal | unit | Value array | Comments
checksum | 0 | 8 | Motorrola | unsigned | 0 | N | 0 | 255
rolling counter | 12 | 4 | Motorrola | unsigned | 0 | N | 0 | 15
engine downtime | 32 | 24 | Motorrola | unsigned | 0 | N | 0 | 16777215 | s
engine downtime valid bit | 11 | 1 | Motorrola | unsigned | 0 | N | 0 | 1
EngCoolantTemp | 40 | 8 | Motorrola | unsigned | 0 | N-40 | -40 | 215 | ˚C
EngCoolantTemp valid bit | 10 | 1 | Motorrola | unsigned | 0 | N | 0 | 1
EnvTemp | 48 | 8 | Motorrola | unsigned | 0 | N-40 | -40 | 215 | ˚C
EnvTemp valid bit | 9 | 1 | Motorrola | unsigned | 0 | N | 0 | 1
EngineState | 62 | 2 | Motorrola | unsigned | 0 | N | 0 | 3 |  |  | $0=Silent $1=Cranking $2=Running $3=Suspending
ECUErrState | 8 | 1 | Motorrola | unsigned | 0 | N | 0 | 1 |  |  | $0=ECU is working noramlly $1=ECU is abnormal, the motor controller shall control the clutch to open
fault clear request | 61 | 1 | Motorrola | unsigned | 0 | N | 0 | 1

## Rx_0x140
Signal | Start bit | lenght | Byte order | Value type | Initial value | conversion | Minimal | maximal | unit | Value array
checksum | 0 | 8 | Motorrola | unsigned | 0 | N | 0 | 255
rolling counter | 12 | 4 | Motorrola | unsigned | 0 | N | 0 | 15
Vehicle Odometer | 40 | 32 | Motorrola | unsigned | 0 | N*0.015625 | 0 | 67108863.9844 | km
engine speed | 56 | 16 | Motorrola | unsigned | 0 | N*0.25 | 0 | 16383.75 | rpm

## Rx_0x145
Signal | Start bit | lenght | Byte order | Value type | Initial value | conversion | Minimal | maximal | unit | Value array
checksum | 0 | 8 | Motorrola | unsigned | 0 | N | 0 | 255
rolling counter | 12 | 4 | Motorrola | unsigned | 0 | N | 0 | 15
vehicle speed | 24 | 16 | Motorrola | unsigned | 0 | N*0.0078125 | 0 | 511.9922 | km/h
signalR1 | 40 | 16 | Motorrola | unsigned | 0 | N | 0 | 65535
signalR2 | 56 | 16 | Motorrola | unsigned | 0 | N | 0 | 65535

## VtSig_CmdID
value | Description
0x00 | AppPowerStageOffMode
0X01 | AppSpecialControlMode
0X02 | AppTorqueMode
0X03 | AppSpeedMode
0X04 | AppPositionMode
0X05 | AppShutdownMode

## Tx_0x112
Signal | Start bit | lenght | Byte order | Value type | Initial value | conversion | Minimal | maximal | unit | Value array
checksum | 0 | 8 | Motorrola | unsigned | 0 | N | 0 | 255
rolling counter | 8 | 4 | Motorrola | unsigned | 0 | N | 0 | 15
U phase Current | 12 | 10 | Motorrola | unsigned | 0 | N*0.195-100 | -100 | 99.485 | A
U phase Current valid bit | 22 | 1 | Motorrola | unsigned | 0 | N | 0 | 1
V phase Current | 23 | 10 | Motorrola | unsigned | 0 | N*0.195-100 | -100 | 99.485 | A
V phase Current valid bit | 33 | 1 | Motorrola | unsigned | 0 | N | 0 | 1
W phase Current | 34 | 10 | Motorrola | unsigned | 0 | N*0.195-100 | -100 | 99.485 | A
W phase Current valid bit | 44 | 1 | Motorrola | unsigned | 0 | N | 0 | 1
reserved siganl T1 | 48 | 16 | Motorrola | unsigned | 0 | N | 0 | 65535

## Tx_0x101
Signal | Start bit | lenght | Byte order | Value type | Initial value | conversion | Minimal | maximal | unit | Value array
checksum | 0 | 8 | Motorrola | unsigned | 0 | N | 0 | 255
rolling counter | 8 | 4 | Motorrola | unsigned | 0 | N | 0 | 15
KL30 current | 12 | 11 | Motorrola | unsigned | 0 | N*0.0489 | 0 | 100.0983 | A
KL30 current valid bit | 23 | 1 | Motorrola | unsigned | 0 | N | 0 | 1
KL30 voltage | 24 | 7 | Motorrola | unsigned | 0 | N*0.237 | 0 | 30.099 | V
KL30 voltage valid bit | 31 | 1 | Motorrola | unsigned | 0 | N | 0 | 1
speed | 32 | 15 | Motorrola | unsigned | 0 | N*0.6104-10000 | -10000 | 10000.98 | rpm
speed valid bit | 47 | 1 | Motorrola | unsigned | 0 | N | 0 | 1
position | 48 | 15 | Motorrola | unsigned | 0 | N*0.001526-25 | -25 | 25.0024 | rev
position valid bit | 63 | 1 | Motorrola | unsigned | 0 | N | 0 | 1

## Tx_0x114
Signal | Start bit | lenght | Byte order | Value type | Initial value | conversion | Minimal | maximal | unit | Value array
checksum | 0 | 8 | Motorrola | unsigned | 0 | N | 0 | 255
rolling counter | 8 | 4 | Motorrola | unsigned | 0 | N | 0 | 15
current mode | 12 | 4 | Motorrola | unsigned | 0 | N | 0 | 15 |  | VtSig_CmdID
faultID | 16 | 32 | Motorrola | unsigned | 0 | N | 0 | 0xFFFFFFFF |  | VtSig_FaultIdFlag
target value | 48 | 15 | Motorrola | unsigned | 0 | N*0.0001525-2 for torque control | -2 | 2.997 | Nm
[6 empty] | N*0.6104-10000 for speed control | -10000 | 10000.98 | rpm
[6 empty] | N*0.001526-20 for position control | -20 | 30.002 | rev

## Tx_0x130
Signal | Start bit | lenght | Byte order | Value type | Initial value | conversion | Minimal | maximal | unit | Value array | Comments
checksum | 0 | 8 | Motorrola | unsigned | 0 | N | 0 | 255
rolling counter | 8 | 4 | Motorrola | unsigned | 0 | N | 0 | 15
motor temperature | 40 | 8 | Motorrola | unsigned | 0 | N*1-60 | -60 | 195 | ˚C |  | estimated
board ntc temperature | 16 | 8 | Motorrola | unsigned | 0 | N*1-60 | -60 | 195 | ˚C |  | measured
board ntc temperature valid bit | 15 | 1 | Motorrola | unsigned | 0 | N | 0 | 1
motor output torque | 24 | 15 | Motorrola | unsigned | 0 | N*0.0001525-2 | -2 | 2.997 | Nm |  | estimated
motor output torque valid bit | 39 | 1 | Motorrola | unsigned | 0 | N | 0 | 1
Iq | 48 | 15 | Motorrola | unsigned | 0 | N*0.01-160 | -160 | 167.67 | A |  | measured
Iq valid bit | 63 | 1 | Motorrola | unsigned | 0 | N | 0 | 1

## Tx_0x160
Signal | Start bit | lenght | Byte order | Value type | Initial value | conversion | Minimal | maximal | unit | Value array
checksum | 0 | 8 | Motorrola | unsigned | 0 | N | 0 | 255
rolling counter | 8 | 4 | Motorrola | unsigned | 0 | N | 0 | 15
fault clear finish flag | 11 | 1 | Motorrola | unsigned | 0 | N | 0 | 1
fault diagnosis status | 40 | 32 | Motorrola | unsigned | 0 | N | 0 | 0xFFFFFFFF
reserved siganl T3 | 56 | 16 | Motorrola | unsigned | 0 | N | 0 | 65535

## VtSig_FaultIdFlag
value | Description
0x00000000 | no fault
0x80000000 | EnterFault
0x08000000 | ResetOverCuntError
0x04000000 | Predriver reset
0x02000000 | ADC check error
0x01000000 | OS run time error
0x00800000 | CAN1 busoff error
0x00400000 | EEPROM error
0x00200000 | CAN mute error
0x00100000 | CAN2 busoff error
0x00080000 | CAN Lost communication error
0x00040000 | CAN checksum error
0x00020000 | CAN rolling counter error
0x00010000 | motor over temperature
0x00008000 | ECUReset or Abnormal Shutdown
0x00004000 | motor current plusibility error
0x00002000 | NTC sensor error
0x00001000 | motor position sensor error
0x00000800 | pre-driver chip other error
0x00000400 | pre-driver chip Vgs undervoltage error
0x00000200 | pre-driver chip overtemperature error
0x00000100 | pre-driver chip Vds overvoltage error
0x00000080 | motor stall fault
0x00000040 | controller board over heat
0x00000020 | over current fault in phase A
0x00000010 | over current fault in phase B
0x00000008 | over current fault in phase C
0x00000004 | under DC bus voltage fault
0x00000002 | over DC bus voltage fault ID1
0x00000001 | over DC bus voltage fault ID2

## Checksum
Function : calculate rule
crc = 0xFF; // initial value = 0xFF
for( byte_index=0; byte_index<cb_DATA_BYTE_SIZE; ++byte_index )
{
crc ^= data_byte_array[byte_index];
for( bit_index=0; bit_index<8; ++bit_index )
{
if( (crc & 0x80) != 0 )
crc = (crc << 1) ^ cb_CRC_POLY;
else
crc = (crc << 1);
}
}
return ~crc; //return inverse value
/***************************************************************/
With cb_CRC_POLY == 0x2F //polynom = 0x2F
cb_DATA_BYTE_SIZE==7 //cb_DATA_BYTE_SIZE = 7
The function of the CRC module shall implement the CRC8 routine based on the generator polynomial 0x2F:
CRC result width: | 8 bits
Polynomial: | 2Fh
Initial value: | FFh
Input data reflected: | NO
Result data reflected: | NO
XOR value: | FFh
Check: | DFh
Magic check: | 42h
Table1. CRC Algorithm Parameters
§ CRC result width: Defines the result data width of the CRC calculation.
§ Polynomial: Defines the generator polynomial which is used for the CRC algorithm.
§ Initial value: Defines the start condition for the CRC algorithm.
§ Input data reflected: Defines whether the bits of each input byte are reflected before being processed (see definition below).
§ Result data reflected: Similar to “Input data reflected” this parameter defines whether the bits of the CRC result are reflected (see definition below). The result is reflected over 8-bit for a CRC8.
§ XOR value: This Value is XORed to the final register value before the value is returned as the official checksum.
§ Check: This field is a check value that can be used as a weak validator of implementations of the algorithm. The field contains the checksum obtained when the ASCII values '1' '2' '3' '4' '5' '6' '7' '8' '9' corresponding to values 31h 32h 33h 34h 35h 36h 37h 38h 39h is fed through the specified algorithm.
§ Magic check: The CRC checking process calculates the CRC over the entire data block, including the CRC result. An error-free data block will always result in the unique constant polynomial (magic check) - representing the CRC-result XORed with 'XOR value'- regardless of the data block content.
The CRC module shall provide the following CRC results:
Data bytes (hexadecimal) | [8 empty] | CRC
0 | 0 | 0 | 0 | [5 empty] | 12
F2 | 1 | 83 | [6 empty] | C2
0F | AA | 0 | 55 | [5 empty] | C6
0 | FF | 55 | 11 | [5 empty] | 77
33 | 22 | 55 | AA | BB | CC | DD | EE | FF | 11
92 | 6B | 55 | [6 empty] | 33
FF | FF | FF | FF | [5 empty] | 6C
Table 2. Example of CRC Results