## Sheet1
Message | Message ID (PGN) | Size (bytes) | Rate | Reciever | Signal | Description | Start Bit | Length (bytes) | Ennumeration | Factor | Offset | Range | Units
| FEF1 | 4 | 100ms | Speedometer | SpeedKPH | Speed of the vehicle as calculated from wheel. | 0 | 16 |  | 0.0039062 | 0 | 0-250 | kph
[5 empty] | LowBeamHeadLightCmd | Illuminate low beam head light telltale | 16 | 2 | 0 - Off, 1 - On, 2 - Reserved, 3 - Reserved
[5 empty] | HighBeamHeadLightCmd | Illuminate high beam head light telltale. | 18 | 2 | 0 - Off, 1 - On, 2 - Reserved, 3 - Reserved
[5 empty] | RightTurnSignalCmd | Illuminate right turn signal telltale. | 20 | 2 | 0 - Off, 1 - On, 2 - Reserved, 3 - Reserved
[5 empty] | LeftTurnSignalCmd | Illuminate left turn signal telltale. | 22 | 2 | 0 - Off, 1 - On, 2 - Reserved, 3 - Reserved
[5 empty] | IlluminationBrightness | Commanded backlight brightness level for display | 24 | 8 |  | 0.4 | 0 | 0-100 | %
| FEF2 | 5 | 100ms | Tachometer | MotorRPM | Speed of the motor as calculated from output shaft. | 0 | 16 |  | 0.22889 | 0 | 15000 | rpm
[5 empty] | ParkingBrakeTT | Illuminate Parking Brake telltale. | 16 | 2 | 0 - Off, 1 - On, 2 - Reserved, 3 - Reserved
[5 empty] | BrakeFaultTT | Illuminate Brake Fault telltale. | 18 | 2 | 0 - Off, 1 - On, 2 - Reserved, 3 - Reserved
[5 empty] | ESCOffTT | Illuminate ESC Off telltale. | 20 | 2 | 0 - Off, 1 - On, 2 - Reserved, 3 - Reserved
[5 empty] | SeatBeltTT | Illuminate Seat Belt telltale. | 22 | 2 | 0 - Off, 1 - On, 2 - Reserved, 3 - Reserved
[5 empty] | ESCFaultTT | Illuminate ESC Fault telltale. | 24 | 2 | 0 - Off, 1 - On, 2 - Reserved, 3 - Reserved
[5 empty] | ABSFaultTT | Illuminate ABS Fault telltale. | 26 | 2 | 0 - Off, 1 - On, 2 - Reserved, 3 - Reserved
[5 empty] | ChimeOn | Chime On Command | 28 | 2 | 0 - Off, 1 - Chime On, 2 - Reserved, 3 - Reserved
[5 empty] | IlluminationBrightness | Commanded backlight brightness level for display | 32 | 8 |  | 0.4 | 0 | 0-100 | %
| FF00 | 1 | 100ms | BCU | ButtonPress | Button has been pressed and released | 0 | 2 | 0 - Off, 1 - On, 2 - Reserved, 3 - Reserved
[5 empty] | ButtonPressHeld | Button has been pressed and held for longer than X seconds. | 2 | 2 | 0 - Off, 1 - On, 2 - Reserved, 3 - Reserved
[5 empty] | ScreenDisp | Currently displaced screen ennumeration | 32 | 8 | 0 - Fault Screen, 1 - Time to Charge Screen, 2 - SOC % Screen, 3 - MPGe Screen, 4 - Outside Temp Screen, 5 - Range Screen
| FF01 | 8 | 100ms | Message Center | TripDistance | Distance traveled during all or part of a journey. | 0 | 32 |  | 0.125 | 0 | 52638515.9
[5 empty] | TotalVehicleDistance | Accumulated distance traveled by vehicle during its operation. | 32 | 32 |  | 0.125 | 0 | 52638515.9
| FF02 | 6 | 100ms | Message Center | Ready | Illuminate Ready | 0 | 2 | 0 - Off, 1 - Green, 2 - Amber, 3 - Red
[5 empty] | Charging | Illuminate Chargeing | 2 | 2 | 0 - Off, 1 - Green, 2 - Amber, 3 - Red
[5 empty] | ChargeSoon | Illuminate Charge Soon | 4 | 2 | 0 - Off, 1 - Green, 2 - Amber, 3 - Red
[5 empty] | ChargeNow | Illuminate Charge Now | 6 | 2 | 0 - Off, 1 - Green, 2 - Amber, 3 - Red
[5 empty] | Charged | Illuminate Charged | 8 | 2 | 0 - Off, 1 - Green, 2 - Amber, 3 - Red
[5 empty] | ChargeFailed | Illuminate Charge Failed | 10 | 2 | 0 - Off, 1 - Green, 2 - Amber, 3 - Red
[5 empty] | 12Volt | Illuminate 12 Volt | 12 | 2 | 0 - Off, 1 - Green, 2 - Amber, 3 - Red
[5 empty] | ABS | Illuminate ABS | 14 | 2 | 0 - Off, 1 - Green, 2 - Amber, 3 - Red
[5 empty] | FlatTow | Illuminate Flat Tow | 16 | 2 | 0 - Off, 1 - Green, 2 - Amber, 3 - Red
[5 empty] | BatteryTemp | Illuminate Battery Temp | 18 | 2 | 0 - Off, 1 - Green, 2 - Amber, 3 - Red
[5 empty] | HV Battery | Illuminate HV Battery | 20 | 2 | 0 - Off, 1 - Green, 2 - Amber, 3 - Red
[5 empty] | Powertrain | Illuminate Powertrain | 22 | 2 | 0 - Off, 1 - Green, 2 - Amber, 3 - Red
[5 empty] | RBS | Illuminate RBS | 24 | 2 | 0 - Off, 1 - Green, 2 - Amber, 3 - Red
[5 empty] | Suspension | Illuminate Suspension | 26 | 2 | 0 - Off, 1 - Green, 2 - Amber, 3 - Red
[5 empty] | Fault | Illuminate Fault | 28 | 2 | 0 - Off, 1 - Green, 2 - Amber, 3 - Red
[5 empty] | Warning | Illuminate Warning | 30 | 2 | 0 - Off, 1 - Green, 2 - Amber, 3 - Red
[5 empty] | ScreenDisp | Screen Display Ennumeration | 32 | 8 | 0 - Fault Screen, 1 - Time to Charge Screen, 2 - SOC % Screen, 3 - MPGe Screen, 4 - Outside Temp Screen, 5 - Range Screen
[5 empty] | IlluminationBrightness | Commanded backlight brightness level for display | 40 | 8 |  | 0.4 | 0 | 0-100 | %
| FF03 | 7 | 100ms | Message Center | BatterySOC | Value for SOC screen in % | 0 | 10 |  | 0.097752 | 0 | 0-100 | %
[5 empty] | Range | Value for Range screen in km | 10 | 12 |  | 1 | 0 | 0-4095 | km
[5 empty] | MPGe | Value for MPGe Screen | 22 | 10 |  | 0.1955 | 0 | 0-200 | mi
[5 empty] | OutsideTemp | Value for Outside Temp in C | 32 | 10 |  | 0.1955 | -100 | -100 - 100 | C
[5 empty] | Time to Charge | Value for Time to Charge Screen in min | 42 | 12 |  | 1 | 0 | 0-4095 | min
| FF04 | 8 | -1 | Message Center | Fault 1 | Highest priority fault for fault screen | 0 | 16
[5 empty] | Fault 2 | 2nd priority fault for fault screen | 16 | 16
[5 empty] | Fault 3 | 3rd priority fault for fault screen | 32 | 16
[5 empty] | Fault 4 | 4th priority fault for fault screen | 48 | 16
| FF05 | 8 | -1 | Message Center | Fault 5 | 5th priority fault for fault screen | 0 | 16
[5 empty] | Fault 8 | 6th priority fault for fault screen | 16 | 16
[5 empty] | Fault 7 | 7th priority fault for fault screen | 32 | 16
[5 empty] | Fault 8 | 8th priority fault for fault screen | 48 | 16