## CAN Configuration
CAN Configuration | Baud Rate (Autodetection) | Command Message |  | Status Message |  | CAN Timeout
|  | Address * | Transmission Rate | Address | Transmission Rate
Option #1 | 250 or 500 kbps | 0x01FFD400 | 100 ms | 0x19FFD612 | 20 ms | 500 ms
Option #2 | 250 or 500 kbps | 0x01FFD500 | 100 ms | 0x19FFD677 | 100 ms | 1000 ms
Option #3 | 250 or 500 kbps | 0x01FFD600 | 100 ms | 0x19FFD613 | 20 ms | 500 ms
Option #4 | 250 or 500 kbps | 0x01FFD700 | 100 ms | 0x19FFD678 | 100 ms | 1000 ms
Option #5 | 250 or 500 kbps | 0x01FFD800 | 100 ms | 0x19FFD614 | 20 ms | 500 ms
Option #6 | 250 or 500 kbps | 0x01FFD900 | 100 ms | 0x19FFD679 | 100 ms | 1000 ms
Option #7 | 250 or 500 kbps | 0x01FFDA00 | 100 ms | 0x19FFD615 | 20 ms | 500 ms
Option #8 | 250 or 500 kbps | 0x01FFDB00 | 100 ms | 0x19FFD67A | 100 ms | 1000 ms
Option #9 | 250 or 500 kbps | 0x01FFDC00 | 100 ms | 0x19FFD616 | 20 ms | 500 ms
Option #10 | 250 or 500 kbps | 0x01FFDD00 | 100 ms | 0x19FFD67B | 100 ms | 1000 ms
Option #11 | 250 or 500 kbps | 0x01FFDE00 | 100 ms | 0x19FFD617 | 20 ms | 500 ms
Option #12 | 250 or 500 kbps | 0x01FFDF00 | 100 ms | 0x19FFD67C | 100 ms | 1000 ms
*Priority bits are masked (priority 0 shown above).

## Command Message
CAN Structure | Command Message
| Name | Offset & Scale | Definition
Byte 1 | Speed Command | 1 RPM / Bit -32,127 to 32,128 RPM 0x0000 = -32,127 (Intel Byte Order) | This is the speed that the pump will maintain regardless of supply voltage and/or load unless operating conditions cause the pump to activate one of its derate and/or protection features. To enable, the Run Command must be in the Run mode.
Byte 2
Byte 3 | Run Command | "Run" = 0xC1 "Stop" = 0xD3 | This is the desired mode of the pump. This is typically used to toggle the pump without having to change Speed Commands. If this feature is not needed than it can be permanently set to 0xC1 and the Speed Command can be used to stop the pump using 0 RPM.
Byte 4 | N/A | N/A | Unused
Byte 5 | N/A | N/A | Unused
Byte 6 | Reserved | Reserved | Nichols Portland Development
Byte 7 | Reserved | Reserved | Nichols Portland Development
Byte 8 | Reserved | Reserved | Nichols Portland Development

## Status Message
CAN Structure | Status Message
| Name | Offset & Scale | Definition
Byte 1 | Speed Feedback | 1 RPM / Bit -32,127 to 32,128 RPM 0x0000 = -32,127 (Intel Byte Order) | This is an indicator of the actual motor speed. This can be used to confirm that the pump is functioning normally.
Byte 2
Byte 3 | Current | 0.05 A / Bit 0 to 12 .5 A 0x00 = 0 A | This is an indicator of the current draw. This can be used to confirm that the pump is functioning normally. This can also be used to monitor filter life and/or for pressure mapping, with accuracies depending on the application.
Byte 4 | Voltage | 0.2 V / Bit 0 to 50 V 0x00 = 0 V | This is an indicator of the supply voltage at the pump. This can be used to confirm that the pump is getting the specified voltage.
Byte 5 | Temperature | 1 °C / Bit -40 to 210 °C 0x00 = -40 °C | This is an indicator of the PCBA temperature. The physical sensor is located near the hot components (switching FET's) which are cooled indirectly with the fluid. This temperature has a relationship with the fluid temperature, with accuracies depending on the application.
Byte 6 | Software Revision | 1 Revision / Bit 0 to 250 0x00 = Revision 0 | This is an indicator of the software revision level.
Byte 7, Bit 0 & 1 | Lost Ignition Fault * | 0x00 = Not Active 0x01 = Active | Active when the Sleep Signal is lost while the motor is actively being driven. While active the pump will continue to functional normally until receiving a 0 RPM Speed Command or a "Stop" Run Command, which will put the pump to sleep until the Sleep Signal is restored.
Byte 7, Bit 2 & 3 | Low Voltage Fault | 0x00 = Not Active 0x01 = Active | Active when the motor PWM duty cycle is 100%. While active the pump will be running on the motors Torque vs. Speed curve, which means the actual speed (Speed Feedback) will be less than the desired speed (Speed Command). This is typically an indicator of an unhealthy battery or vehicle cranking but may also occur due to high loads at high speeds.
Byte 7, Bit 4 & 5 | Over Current Fault | 0x00 = Not Active 0x01 = Active | Active when the unfiltered motor current is greater than 16 A. While this fault is active the controller disables the output for 1 cycle (~1ms). This is typically an indicator of a pressure spike but may also occur during Failed Start Faults.
Byte 7, Bit 6 & 7 | Over Voltage Fault | 0x00 = Not Active 0x01 = Active | Active when the supply voltage is greater than 36 V ± 0.5 V. While this fault is active the pump will got to 0 RPM but will remain communicating over CAN. This is typically an indicator of a battery jump start event but may also occur during automotive voltage transients.
Byte 8, Bit 0 & 1 | Motor Mode | 0x00 = Stopped 0x01 = Running | This is an indicator that is typically used to monitor the operating mode. Stopped = Motor is at 0 RPM Running = Motor is actively being driven
Byte 8, Bit 2 & 3 | Current Limiting Fault | 0x00 = Not Active 0x01 = Active | Active when the Current reaches the Current Limit and/or Temperature is greater than 110°C. The Current Limit is configured at Nichols Portland based on the application. While this fault is active the pump will function in a derate mode, slowing down linearly from 100% PWM duty cycle to 50% PWM duty cycle (0 RPM) until the Current Limit and/or 110°C can be maintained or until a Failed Start Fault. If the Temperature gets above 125°C the pump will stop until it drops below 114°C. This is typically an indicator that the pressure and/or ambient/fluid temperatures are too high.
Byte 8, Bit 4 & 5 | Input Parameter Out of Range Fault | 0x00 = Not Active 0x01 = Active | Active when the Speed Command is outside of Speed Range. The Speed Range (Max Speed) is configured at Nichols Portland based on the application. While this fault is active the pump will be commanded to the following: Speed Command > -700 RPM & < 700 RPM = 0 RPM Speed Command < -Max Speed = Default Speed Speed Command > Max Speed = Default Speed
Byte 8, Bit 6 & 7 | Failed Start Fault | 0x00 = Not Active 0x01 = Active | Active when the pump is receiving a Speed Command greater than 0 RPM and a "Run" Run Command but the motor is not actually spinning. This is typically an indicator of a failed start event but may also occur during a failed running condition. It is often seen during cold cranking and/or high loads at low speeds when the pump is at a low overall efficiency. While this fault is active the pump will automatically attempt to restart using a series of 4 increasingly aggressive start up cycles with a 0.25 second delay between them. After the last start attempt a 0.5 second delay is used before repeating.
*Lost Ignition Fault is only available on the 24V PCBA

## Default Speed
Default Speed Selection | Speed
Option #1 | 0 RPM
Option #2 | 1000 RPM
Option #3 | 1500 RPM
Option #4 | 2000 RPM
Option #5 | 2500 RPM
Option #6 | 3000 RPM
Option #7 | 3500 RPM
Option #8 | 4000 RPM
Option #9 | 4500 RPM
Option #10 | 5000 RPM
Option #11 | 5500 RPM
Option #12 | 6000 RPM
Default Speed occurs when the CAN Timeout is reached or when a Speed Command is received that is greater than the max speed.

## CAN Termination
CAN Termination | Resistance
12/24V Pump | 120.8 Ω
24V Pump | 2.6k Ω
All Prototypes * | 2.6k Ω
*Software Revisions 0 to 7